## Corona-iDTRONIC-Rev1.2
Part Number | Quantity | Designator | Classification | Description | MT | Package | Manufacturer | MPN | Distributor | Order Number | Net-Price
0101-0005 | 1 | R101 | Resistor, 0402 | Resistor, 0402, 0R, 1% | SMT | 0402N_RES
0101-0007 | 1 | R107 | Resistor, 0402 | Resistor, 0402, 100k, 1% | SMT | 0402N_RES
0101-0013 | 3 | R104, R105, R108 | Resistor, 0402 | Resistor, 0402, 10k, 1% | SMT | 0402N_RES
0101-0028 | 1 | R207 | Resistor, 0402 | Resistor, 0402, 4k7, 1% | SMT | 0402N_RES
0101-0034 | 1 | R100 | Resistor, 0402 | Resistor, 0402, 1k0, 1% | SMT | 0402N_RES
0101-0042 | 4 | R201, R202, R203, R204 | Resistor, 0402 | Resistor, 0402, 330k, 1% | SMT | 0402N_RES
0501-0001 | 1 | C104 | Capacitor, 0402 | Capacitor, 0402, 10n, 25V, X7R | SMT | 0402N_CAP | Murata | GRM155R71E103KA01D | Farnell | 8819734 | 0.014
0501-0007 | 2 | C105, C106 | Capacitor, 0402 | Capacitor, 0402, 15p, 50V, C0G/NP0 | SMT | 0402N_CAP | Murata | GRM1555C1H150JA01D | Farnell | 2218840 | 0.026
0501-0014 | 14 | C100, C101, C102, C103, C205, C301, C303, C304, C305, C307, C400, C402, C403, C404 | Capacitor, 0402 | Capacitor, 0402, 100nF, 16V, X5R | SMT | 0402N_CAP | Murata | GRM155R61C104KA88D | Farnell | 2470464 | 0.0045
0501-0021 | 3 | C206, C207, C208 | Capacitor, 0402 | Capacitor, 0402, 2n2, 16V, X7R | SMT | 0402N_CAP | Würth Electronic | 885012205027 | Farnell | 2812309 | 0.0208
0505-0005 | 4 | C300, C302, C306, C401 | Capacitor, 0603 | Capacitor, 0603, 4u7, 16V, X5R | SMT | 0603N_CAP | TDK | C1608X5R1C475K080AC | Farnell | 2211173 | 0.188
0509-0000 | 3 | C201, C202, C204 | Capacitor, 0805 | Capacitor, 0805, 22u, 6.3V, X5R | SMT | 0805N_CAP | TDK | C2012X5R0J226M/1.25 | Farnell | 2309030 | 0.137
0900-0004 | 2 | D200, D201 | Rectifier Diode | 1N4448X | SMT | SOD-523 | Micro Commercial Co | 1N4448X | DigiKey | 1N4448XTPMSTR-ND | 0.01799
0901-0009 | 4 | D100, D101, D102, D202 | TVS Diode | SP0503BAHTG, Tripple TVS Diode | SMT | SOT143 | Littlefuse | SP0503BAHTG | Farnell | 1827633 | 0.718
1701-0000 | 2 | Q200, Q201 | TransistorFET | NX7002AK, 60V, single N-channel Trench MOSFET | SMT | SOT23 | NXP | NX7002AK | Farnell | 2191746 | 0.037
1701-0004 | 2 | Q300, Q400 | TransistorFET | PMV130ENEA, N-channel Mosfet, 40V, 2.1A, SOT23 | SMT | SOT23 | NXP | PMV130ENEA | Farnell | 2469648 | 0.256
1701-0010 | 4 | Q203, Q304, Q305, Q306 | TransistorFET | BSH105, N-channel Mosfet, 20V, 1.05A, SOT23 | SMT | SOT23 | Nexperia | BSH105,215 | Farnell | 1758066 | 0.246
1705-0008 | 3 | Q301, Q302, Q303 | TransistorFET | BSH205G2, -20V, -2.0A, P-channel MOSFET | SMT | SOT23 | Nexperia | BSH205G2 | Farnell | 2498570 | 0.315
2105-0015 | 1 | L200 | SMD Power Inductor | SMD Power Inductor, 4.7µH, 2A, 70mOhm | SMT | SRN4018 | Bourns | SRN4018TA-4R7M | Digi-Key | SRN4018TA-4R7MTR-ND | 0.1292
2911-0000 | 1 | U200 | Buck-Boost-Converter | TPS61291 Boost Converter with Bypass | SMT | SON-6 | TI | TPS61291DRVR | Digi-Key | 296-44399-1-ND | 1.32
3301-0017 | 1 | U100 | ARM MCU | STM32L071CBT6, Cortex M0+, 128KB Flash, 20KB SRAM | SMT | LQFP48 | STM | STM32L071CBT6 | Digikey | 497-17497-ND | 3.37
4501-0011 | 1 | Y100 | Crystal | Crystal, 32.768kHz, CFPX-217 | SMT | CFPX-217 | IQD | LFXTAL009678 | Farnell | 2449398 | 0.4010
4923-0005 | 1 | J300 | ZIF-Connector | ZIF, Molex 52746-0671 | SMT | MOLEX-52746-0671 | Molex | 52746-0671 | Digi-Key | WM7977CT-ND | 0.75
4939-0011 | 2 | J201, J202 | Battery Clip | BHC-CR123A, 3V CR123A Battery Holder | TTH | BHC-CR123A | Comfortable Electronicss Co. | BHC-CR123A | www.tme.eu | COMF BHC-CR123A | 0.438
4943-0004 | 1 | J100 | In Circuit Programming | Tag-Connect TC2050 w Legs | SMT | TC2050-IDC | Tag-Connect |  |  | n/a | 0.00
5307-0001 | 1 | S200 | Detector Switch | ALPS SPVT240101, Detector Switch | SMT | SPVT240101 | ALPS | SPVT240101
5701-0018 | 1 | U400 | OEMBoard | TCM515, 868MHz enocean module | SMT | TCM515 | enocean | TCM 515
6530-0000 | 1 | LS200 | Buzzer | Buzzer, BL-SBZ8504C2736RA | SMT |  | BOLIN ELECTRONICS | BL-SBZ8504C2736RA
M5701-0025 | 1 | U300 | OEMBoard | iDTRONIC M900 | SMT | IDTRONIC-M900 | iDTRONIC | OEM-DES-M900
N0101-0037 | 7 | R200, R203, R306, R307, R308, R309, R400 | Resistor, 0402 | Resistor, 0402, 22M, 1% | SMT | 0402N_RES
N0101-0038 | 1 | R106 | Resistor, 0402 | Resistor, 0402, 36k, 1% | SMT | 0402N_RES
N0121-0002 | 1 | R208 | Resistor, 2010 | Resistor, 2010, 3R3, 5% | SMT | 2010N_RES
N0909-0010 | 2 | D203, D204 | SMT Schottky Diode | CUS08F30, Schottky Diode, 800mA, 30V, SOD-323 | SMT | SOD-323 | Toshiba | CUS08F30 | Digi-Key | CUS08F30H3FTR-ND | 0.05037
XXXX-XXXX | 1 | M100 | DC-Motor |  |  |  | Kocomotion | C1020NB3M